## Sheet1
Stability Calculator
Created By: Tamera Gilmartin 2020
Loading Table | [8 empty] | Calculator (GM and Drafts)
Dry Cargo | [9 empty] | Tons | KG | Moment | L.C.G. F.P | Moment | F.S.
[9 empty] | Lightship | 7675 | 31.5 | 241762.5 | 276.5 | 2122137.5
Hold | Bale Cubic | Tons (capacity) | Tons (loaded) | KG | Moment | LCG F.P. | Moment |  | Crew & Stores | 50 | 43.7 | 2185 | 276.5 | 13825
No. 1 Main Dk | 1685 | 26.874 |  | 55.6 | 0 | 59.7 | 0 |  | Lube Oil | 13 | 25.8 | 335.4 | 317.5 | 4127.5 | 9
" 2nd " | 10140 | 161.7225 |  | 45.2 | 0 | 54.8 | 0 |  | Fuel Oil & Salt Water | 0 | 0 | 0 | 0 | 0 | 0
" 3rd " | 12210 | 194.7368 |  | 31.9 | 0 | 56.6 | 0 |  | Fresh Water | 0 | 0 | 0 | 0 | 0 | 0
No. 2-2nd Dk | 29255 | 466.5869 |  | 43 | 0 | 104.4 | 0 |  | Dry Cargo | 0 | 0 | 0 | 0 | 0
" 3rd " | 34592 | 551.7065 |  | 29.1 | 0 | 105.3 | 0 |  | Reffer Cargo | 0 | 0 | 0 | 0 | 0
" tank top | 25476 | 406.3158 |  | 13.1 | 0 | 106.2 | 0 |  | Deck Cargo | 0 | 0 | 0 | 0 | 0
No. 3-2nd Dk | 42000 | 669.8565 |  | 41.3 | 0 | 161.3 | 0
" 3rd " | 58150 | 927.4322 |  | 28.3 | 0 | 161.6 | 0 |  | Total | 7738 | 31.5693 | 244282.9 | 276.5689 | 2140090 | 9
" tank top | 51375 | 819.378 |  | 12.7 | 0 | 162.7 | 0
| 40255 | 642.0255 |  | 40.3 | 0 | 221.5 | 0
| 60020 | 957.2568 |  | 27.7 | 0 | 221.9 | 0
| 61140 | 975.1196 |  | 12.5 | 0 | 223.1 | 0 |  | Mean S. W. Draft |  | LCG-F.P. | 276.5689 | LCF-F.P
No. 5-2nd DK | 41775 | 666.2679 |  | 40.5 | 0 | 356.5 | 0 |  | KM |  | LCB |  | Draft Fwd. | 0
" 26'-6" Flat C | 16388 | 261.3716 |  | 30.8 | 0 | 350.2 | 0 |  | KG | 31.5693 | Trim Lever, Aft | 276.5689 | Draft Aft. | 0 | Fill Values from Sheet 3
" 3rd Dk C | 16022 | 255.5343 |  | 21.4 | 0 | 351 | 0 |  | GM | -31.5693 | Moment to Trim 1" |  |  |  | Hydrostatic Table
" Tank top | 38135 | 608.2137 |  | 10.9 | 0 | 353.6 | 0 |  | Corr. For F.S. |  | Trim in Inches, Aft | 0
No. 6-2nd Dk | 38610 | 615.7895 |  | 41 | 0 | 416.5 | 0 |  | GM Available | -31.5693
" 3rd " | 65850 | 1050.2392 |  | 26.9 | 0 | 415.5 | 0 |  | GM Required (See Sheet 6)
" Deep Tank P/S | 11930 | 190.2711 |  | 11.2 | 0 | 402.6 | 0
No. 7-2nd Dk | 25095 | 400.2392 |  | 41.8 | 0 | 469.6 | 0
" 3rd " | 34220 | 545.7735 |  | 28.4 | 0 | 469.4 | 0
TSES Usses abut 13.3 barrels/hour at 14 kts
Total |  |  | 0 | 0 | 0 | 0 | 0 |  | 1 barrel of fuel oil = .149 metric tons
For fresh water, we will use our watermakers to keep up, but we will need to top off at beginning of voyage
Reffer Cargo
[9 empty] | Stow factor for Cargo | 62.7
Hold | Reffer Cubic | Tons (Capacity) | Tons (Loaded) | KG | Moment | LCG F.P. | Moment
No. 5-26'6' Flat P/S | 16256 | 3539.3213 |  | 30.7 | 0 | 354.4 | 0 |  | For F.S. Use Sheet 4
3rd Dk P/S | 13998 | 3047.7006 |  | 21.8 | 0 | 353.4 | 0
For Fuel, Ballast, and Fresh Water Capacity, Use Sheet 4
Total |  |  | 0 | 0 | 0 | 0 | 0
DT (Day Tank) - For Fuel Oil
DB (Double Bottom) - For Ballast Water
Fuel Oil Ballast
Tank | F.S | Tons F.O. & S.W | KG | Moment | LCG F.P. | Moment
No. 1 D.B. C |  |  | 4.5 | 0 | 39.9 | 0
No. 1A " |  |  | 4.8 | 0 | 64.9 | 0
No. 2 " P/S |  |  | 2.7 | 0 | 106.6 | 0
No. 3 " C |  |  | 2.5 | 0 | 161.6 | 0
" " P/S |  |  | 3 | 0 | 169.2 | 0
" 4 " C |  |  | 2.5 | 0 | 222 | 0
" " P/S |  |  | 2.6 | 0 | 223.8 | 0
No. 5 " C |  |  | 2.5 | 0 | 278.3 | 0
" " P/S |  |  | 2.6 | 0 | 288.3 | 0
No. 6. " C |  |  | 2.5 | 0 | 354.4 | 0
" " P/S |  |  | 2.8 | 0 | 348.2 | 0
No. 7 " P/S |  |  | 2.7 | 0 | 412.4 | 0
No. 1 D.T. C |  |  | 16.5 | 0 | 40.3 | 0
" 1A " C |  |  | 16.8 | 0 | 65.1 | 0
" 2 " P/S 2/3 |  |  | 19.1 | 0 | 260.8 | 0
" 3 " P/S 2/3 |  |  | 19.1 | 0 | 277 | 0
" 6 " P/S |  |  | 11.4 | 0 | 401.2 | 0
" 7 " P/S |  |  | 11.7 | 0 | 430.7 | 0
" 8 " P/S |  |  | 9.6 | 0 | 454 | 0
Fore Peak |  |  | 11.7 | 0 | 17.1 | 0
After Peak |  |  | 24.9 | 0 | 506.8 | 0
Total | 0 | 0 | 0 | 0 | 0 | 0
Fresh Water
Tank | F.S | Tons F.W | KG | Moment | LCG F.P. | Moment
No. 4 D.T. P/S |  |  | 21.3 | 0 | 296 | 0
" 5 " " |  |  | 20.9 | 0 | 312 | 0
Dist. Water |  |  | 39.5 | 0 | 255.8 | 0
Total | 0 | 0 | 0 | 0 | 0 | 0